## 1AB
LEVEL 1 (greater than 984 millibar) | [15 empty] | LEVEL 1 (greater than 984 millibar)
TABLE A | [15 empty] | TABLE B
DEPTH | ASCENT | DIVE TIME (mins) | [13 empty] | DEPTH | ASCENT | DIVE TIME (mins)
(meters) | (mins) | No-Stop Dive | [5 empty] | Decompression Stop Dives | [7 empty] | (meters) | (mins) | No-Stop Dive | [5 empty] | Decompression Stop Dives
3 | 1 | - | 166 | oo | [11 empty] | 3 | 1 | - | - | oo
6 | 1 | - | 36 | 166 | 593 | oo | [9 empty] | 6 | 1 | - | - | 80 | 504 | oo
9 | 1 | - | 17 | 67 | 167 | 203 | 243 | 311 | 328 | 336 | 348 | 356 | 363 | 370 | 376 | 9 | 1 | - | - | 27 | 113 | 148 | 188 | 255 | 272 | 284 | 292 | 300 | 307 | 314 | 321
12 | 1 | - | 10 | 37 | 87 | 104 | 122 | 156 | 169 | 177 | 183 | 188 | 192 | 197 | 201 | 12 | 1 | - | - | 14 | 52 | 67 | 84 | 116 | 129 | 137 | 143 | 148 | 152 | 156 | 160
15 | 1 | - | 6 | 24 | 54 | 64 | 74 | 98 | 109 | 116 | 121 | 125 | 129 | 133 | 136 | 15 | 1 | - | - | 8 | 31 | 40 | 48 | 69 | 79 | 86 | 90 | 94 | 98 | 101 | 105
18 | 1 |  | - | 17 | 37 | 44 | 51 | 68 | 78 | 84 | 88 | 92 | 95 | 98 | 101 | 18 | 1 |  | - | - | 21 | 27 | 32 | 47 | 55 | 61 | 64 | 68 | 71 | 74 | 76
DECOMPRESSION STOPS (mins) at 6 meters | [7 empty] | 1 | 3 | 6 | 9 | 12 | 15 | 18 | 21 | DECOMPRESSION STOPS (mins) at 6 meters | [7 empty] | 1 | 3 | 6 | 9 | 12 | 15 | 18 | 21
SURFACING CODE |  |  | B | C | D | E | F | G | G | G | G | G | G | G | G | SURFACING CODE |  |  | B | C | D | E | F | G | G | G | G | G | G | G | G
21 | 1 | - | - | 13 | 28 | 32 | 37 | 51 | 59 | 65 | 68 | 72 | 75 | 77 |  | 21 | 1 | - | - | 13 | 15 | 19 | 23 | 35 | 42 | 47 | 50 | 52 | 55 | 57
24 | 2 | - | - | 11 | 22 | 26 | 30 | 41 | 49 | 53 | 56 | 59 | 62 | 64 |  | 24 | 2 | - | - | 11 | 12 | 15 | 19 | 28 | 35 | 39 | 41 | 43 | 45 | 47
27 | 2 | - | - | 8 | 18 | 21 | 24 | 34 | 41 | 45 | 47 | 50 | 52 | 55 |  | 27 | 2 | - | - | 8 | 10 | 12 | 15 | 23 | 29 | 33 | 35 | 36 | 38 | 40
30 | 2 | - | - | 7 | 15 | 17 | 20 | 29 | 35 | 39 | 41 | 43 | 45 | 47 |  | 30 | 2 | - | - | 7 | 8 | 10 | 12 | 20 | 25 | 28 | 30 | 32 | 33 | 35
33 | 2 | - | - | - | 13 | 15 | 17 | 25 | 30 | 34 | 36 | 38 | 40 | 42 |  | 33 | 2 | - | - | - | - | 8 | 10 | 17 | 22 | 25 | 26 | 28 | 29 | 31
36 | 2 | - | - | - | 11 | 12 | 14 | 22 | 27 | 30 | 32 | 34 | 36 | 37 |  | 36 | 2 | - | - | - | - | 7 | 8 | 15 | 20 | 22 | 24 | 25 | 26 | 28
39 | 3 | - | - | - | 10 | 12 | 13 | 20 | 25 | 29 | 30 | 32 | 33 | 35 |  | 39 | 3 | - | - | - | - | - | 8 | 14 | 19 | 21 | 23 | 24 | 25 | 26
DECOMPRESSION STOPS(mins) at 9 meters |  |  | 6 G: 1; 9 G: 1; 12 G: 1; 15 G: 1; 18 G: 2 | DECOMPRESSION STOPS(mins) at 9 meters | [9 empty] | 1 | 1 | 1 | 1 | 2
at 6 meters | [7 empty] | 1 | 3 | 6 | 9 | 12 | 15 | 18 |  | at 6 meters | [7 empty] | 1 | 3 | 6 | 9 | 12 | 15 | 18
SURFACING CODE |  |  | B | C | D | E | F | G | G | G | G | G | G | G | G | SURFACING CODE |  |  | B | C | D | E | F | G | G | G | G | G | G | G | G
42 | 3 | - | - | - | 9 | 10 | 12 | 21 | 23 | 26 | 28 | 29 | 31 | 32 |  | 42 | 3 | - | - | - | - | - | - | 15 | 17 | 20 | 21 | 22 | 23 | 24
45 | 3 | - | - | - | 8 | 9 | 10 | 19 | 22 | 24 | 26 | 27 | 28 | 30 |  | 45 | 3 | - | - | - | - | - | - | 14 | 17 | 18 | 19 | 20 | 21 | 22
48 | 3 | - | - | - | - | 8 | 9 | 18 | 21 | 23 | 24 | 25 | 26 | 28 |  | 48 | 3 | - | - | - | - | - | - | 13 | 16 | 17 | 18 | 19 | 20 | 21
51 | 3 | - | - | - | - | - | 8 | 17 | 19 | 21 | 22 | 24 | 25 | 26 |  | 51 | 3 | - | - | - | - | - | - | 12 | 15 | 16 | 17 | 18 | 19
DECOMPRESSION STOPS (mins) at 9 meters |  |  | 3 G: 1; 6 G: 1; 9 G: 1; 12 G: 2; 15 G: 2; 18 G: 3 | DECOMPRESSION STOPS (mins) at 9 meters | [8 empty] | 1 | 1 | 1 | 2 | 2 | 3
at 6 meters | [7 empty] | 2 | 3 | 6 | 9 | 12 | 15 | 18 |  | at 6 meters | [7 empty] | 2 | 3 | 6 | 9 | 12 | 15 | 18
SURFACING CODE |  |  | B | C | D | E | F | G | G | G | G | G | G | G |  | SURFACING CODE |  |  | B | C | D | E | F | G | G | G | G | G | G | G

## 1CD
LEVEL 1 (greater than 984 millibar) | [15 empty] | LEVEL 1 (greater than 984 millibar)
TABLE C | [15 empty] | TABLE D
DEPTH | ASCENT | DIVE TIME (mins) | [13 empty] | DEPTH | ASCENT | DIVE TIME (mins)
(meters) | (mins) | No-Stop Dive | [5 empty] | Decompression Stop Dives | [7 empty] | (meters) | (mins) | No-Stop Dive | [5 empty] | Decompression Stop Dives
3 | 1 | - | - | oo | [11 empty] | 3 | 1 | - | - | oo | 231 | -
6 | 1 | - | - | - | 359 | oo | [9 empty] | 6 | 1 | - | - | - | - | oo
9 | 1 | - | - | - | 49 | 79 | 116 | 182 | 199 | 211 | 220 | 227 | 234 | 241 | 248 | 9 | 1 | - | - | - | - | 8 | 29 | 81 | 96 | 107 | 115 | 122 | 129 | 136 | 143
12 | 1 | - | - | - | 20 | 31 | 44 | 71 | 83 | 90 | 95 | 100 | 104 | 108 | 112 | 12 | 1 | - | - | - | - | - | 8 | 26 | 33 | 38 | 42 | 45 | 48 | 51 | 54
15 | 1 | - | - | - | 11 | 17 | 24 | 40 | 48 | 54 | 57 | 61 | 64 | 67 | 70 | 15 | 1 | - | - | - | - | - | - | 14 | 19 | 23 | 25 | 27 | 28 | 30 | 32
18 | 1 |  | - | - | 7 | 11 | 15 | 27 | 34 | 38 | 40 | 43 | 45 | 47 | 50 | 18 | 1 |  | - | - | - | - | - | 9 | 14 | 16 | 18 | 19 | 20 | 22 | 23
DECOMPRESSION STOPS (mins) at 6 meters | [7 empty] | 1 | 3 | 6 | 9 | 12 | 15 | 18 | 21 | 21 | 1 | - | - | - | - | - | - | 6 | 10 | 13 | 14 | 15 | 16 | 17 | 18
SURFACING CODE |  |  | B | C | D | E | F | G | G | G | G | G | G | G | G | 24 | 2 | - | - | - | - | - | - | - | 9 | 11 | 12 | 13 | 14 | 15 | 16
[16 empty] | 27 | 2 | - | - | - | - | - | - | - | 8 | 10 | 11 | * | 12 | 13
21 | 1 | - | - | - | - | 7 | 10 | 20 | 26 | 29 | 31 | 33 | 35 | 37 |  | 30 | 2 | - | - | - | - | - | - | - | 7 | 9 | * | 10 | 11 | * | 12
24 | 2 | - | - | - | - | - | 8 | 16 | 22 | 25 | 26 | 28 | 29 | 31 |  | 33 | 2 | - | - | - | - | - | - | - | - | 8 | * | 9 | * | 10
27 | 2 | - | - | - | - | - | - | 13 | 18 | 21 | 22 | 24 | 25 | 26 |  | 36 | 2 | - | - | - | - | - | - | - | - | 7 | 8 | * | 9
30 | 2 | - | - | - | - | - | - | 11 | 16 | 18 | 19 | 20 | 22 | 23 |  | 39 | 3 | - | - | - | - | - | - | - | 9: -; 11: 8; 12: *; 13: 9
33 | 2 | - | - | - | - | - | - | 10 | 14 | 16 | 17 | 18 | 19 | 20 |  | DECOMPRESSION STOPS(mins) at 6 meters | [7 empty] | 1 | 3 | 6 | 9 | 12 | 15 | 18 | 21
36 | 2 | - | - | - | - | - | - | 8 | 12 | 14 | 15 | 16 | 17 | 18 |  | SURFACING CODE |  |  | B | C | D | E | F | G | G | G | G | G | G | G | G
39 | 3 | - | - | - | - | - | - | 8 | 12 | 14 | 15 | 16 | 17 | 18
DECOMPRESSION STOPS(mins) at 9 meters | [9 empty] | 1 | 1 | 1 | 1 | 2 |  | 42 | 3 | - | - | - | - | - | - | - | - | - | 8 | * | * | 9
at 6 meters | [7 empty] | 1 | 3 | 6 | 9 | 12 | 15 | 18 |  | 45 | 3 | - | - | - | - | - | - | - | - | - | - | 8 | * | * | 9
SURFACING CODE |  |  | B | C | D | E | F | G | G | G | G | G | G | G | G | 48 | 3 | - | - | - | - | - | - | - | - | - | - | - | 8
[16 empty] | DECOMPRESSION STOPS (mins) at 9 meters | [10 empty] | 1 | 1 | 1 | 1 | 1
42 | 3 | - | - | - | - | - | - | 10 | * | 13 | 14 | 15 | 16 |  |  | at 6 meters | [10 empty] | 9 | 12 | 15 | 18 | 21
45 | 3 | - | - | - | - | - | - | 9 | * | 12 | * | 14 | * | 15 |  | SURFACING CODE |  |  | B | C | D | E | F | G | G | G | G | G | G | G | G
48 | 3 | - | - | - | - | - | - | 8 | * | 12 | * | 13 | 14
51 | 3 | - | - | - | - | - | - | 8 | 10 | 11 | 12 | * | 13
DECOMPRESSION STOPS (mins) at 9 meters | [8 empty] | 1 | 1 | 1 | 2 | 2 | 3
at 6 meters | [7 empty] | 2 | 3 | 6 | 9 | 12 | 15 | 18
SURFACING CODE |  |  | B | C | D | E | F | G | G | G | G | G | G | G

## 1EFG
LEVEL 1 (greater than 984 millibar) | [15 empty] | LEVEL 1 (greater than 984 millibar)
TABLE E | [15 empty] | TABLE G
DEPTH | ASCENT | DIVE TIME (mins) | [13 empty] | DEPTH |  | ASCENT |  | DIVE TIME (mins)
(meters) | (mins) | No-Stop Dive | [5 empty] | Decompression Stop Dives | [7 empty] | (meters) |  | (mins) |  | No-Stop Dive | [5 empty] | Decompression Stop Dives
3 | 1 | - | - | oo | 271 | 8 | - | [8 empty] | 3 |  | 1 |  | - | - | oo | 332 | 45 | 19 | 7 | -
6 | 1 | - | - | - | - | oo | [9 empty] | 6 |  | 1 |  | - | - | - | - | oo | 484 | 81 | -
9 | 1 | - | - | - | - | - | 9 | 50 | 63 | 73 | 81 | 88 | 94 | 101 | 107 | 9 |  | 1 |  | - | - | - | - | - | - | - | 9 | 12 | 16 | 19 | 23 | 27
12 | 1 | - | - | - | - | - | - | 14 | 22 | 26 | 28 | 31 | 33 | 36 | 38 | 12 |  | 1 |  | - | - | - | - | - | - | - | - | - | 6 | 7 | 8 | 10
15 | 1 | - | - | - | - | - | - | 8 | 13 | 16 | 17 | 19 | 20 | 21 | 23 | 15 |  | 1 |  | - | - | - | - | - | - | - | - | - | - | - | - | 6
18 | 1 | - | - | - | - | - | - | - | 9 | 11 | 12 | 13 | 14 | 15 | 16 | DECOMPRESSION STOPS(mins) at 6 meters | [9 empty] | - | 6 | 9 | 12 | 15 | 18 | 21
21 | 1 | - | - | - | - | - | - | - | 7 | 9 | 10 | * | 11 | 12 | 13 | SURFACING CODE |  |  |  |  | B | C | D | E | F | G | G | G | G | G | G | G
24 | 2 | - | - | - | - | - | - | - | 7 | 8 | 9 | 10 | * | 11 | 12
27 | 2 | - | - | - | - | - | - | - | - | 7 | 8 | * | 9 | * | 10 | SURFACE INTERVAL TABEL LEVEL1
30 | 2 | - | - | - | - | - | - | - | - | - | 7 | * | 8 | * | 9
33 | 2 | - | - | - | - | - | - | - | - | - | - | 7 | * | 8 |  | last |  |  | minutes |  | G: hours
36 | 2 | - | - | - | - | - | - | - | - | - | - | - | 7 |  |  | code | 15 30 |  |  | 60 | C: 90; E: 2 3 4; G: 10 12 14 15 16
DECOMPRESSION STOPS(mins) at 6 meters | [7 empty] | 1 | 3 | 6 | 9 | 12 | 15 | 18 | 21 | G | G | E | E |  | D |  |  |  | C
SURFACING CODE |  |  | B | C | D | E | F | G | G | G | G | G | G | G | G | F | F | F |  | D |  |  |  |  | C |  |  |  | B |  |  |  | A
LEVEL 1 (greater than 984 millibar) | [18 empty] | D |  |  |  | C | [5 empty] | B |  |  | A | bar: B to 21 F
TABLE F | [18 empty] | D |  |  | C | [5 empty] | B |  |  |  | A | bar: B to 21 F
[28 empty] | B |  |  |  | A | bar: B to 21 F
3 | 1 | - | B: -; C: oo; D: 303; E: 25; F: 5; 1 G: -; 21 F: B |  | C |  | B |  |  |  |  | B |  |  |  | A
6 | 1 | - | B: -; C: -; D: -; E: oo; F: 339; 1 G: -; 21 F: A | [6 empty] | A | [5 empty] | A
9 | 1 | - | - | - | - | - | - | 23 | 33 | 40 | 46 | 52 | 57 | 63 | 69
12 | 1 | - | - | - | - | - | - | 6 | 11 | 14 | 16 | 18 | 20 | 22 | 24 | This SURFACE INTERVALTABLE shows how your body tisues gradually release excess gas over
15 | 1 | - | - | - | - | - | - | - | 7 | 9 | 10 | 11 | 12 | 13 | 14 | periods of time, whilst you remain at LEVEL 1.Enter the left hand column with the SURFACE CODE
18 | 1 | - | - | - | - | - | - | - | - | 6 | 7 | 8 | 9 | 10 |  | from your last dive and move right along that row for your SURFACE INTERVAL and your
21 | 1 | - | - | - | - | - | - | - | - | - | 6 | * | 7 | 8 |  | CURRENT TISSUE CODE is indicated.
24 | 2 | - | - | - | - | - | - | - | - | - | - | - | 7 | * | 8
27 | 2 | - | - | - | - | - | - | - | - | - | - | - | - | - | 7
DECOMPRESSION STOPS(mins) at 6 meters | [7 empty] | 1 | 3 | 6 | 9 | 12 | 15 | 18 | 21
SURFACING CODE |  |  | B | C | D | E | F | G | G | G | G | G | G | G | G

## 2AB
LEVEL 2 (greater than 899-984 millibar) | [15 empty] | LEVEL 2 (greater than 899-984 millibar)
TABLE A | [15 empty] | TABLE B
DEPTH | ASCENT | DIVE TIME (mins) | [13 empty] | DEPTH | ASCENT | DIVE TIME (mins)
(meters) | (mins) | No-Stop Dive | [5 empty] | Decompression Stop Dives | [7 empty] | (meters) | (mins) | No-Stop Dive | [5 empty] | Decompression Stop Dives
3 | 1 | - | 221 | oo | [11 empty] | 3 | 1 | - | - | oo
6 | 1 | - | 32 | 142 | 434 | 704 | oo | [8 empty] | 6 | 1 | - | - | 65 | 351 | 621 | oo
9 | 1 | - | 14 | 52 | 127 | 156 | 190 | 244 | 258 | 267 | 273 | 279 | 284 | 289 | 293 | 9 | 1 | - | - | 20 | 81 | 109 | 142 | 195 | 209 | 218 | 224 | 230 | 235 | 240 | 244
12 | 1 | - | 7 | 28 | 64 | 77 | 92 | 121 | 133 | 140 | 145 | 149 | 153 | 157 | 160 | 12 | 1 | - | - | 10 | 37 | 49 | 62 | 88 | 99 | 106 | 111 | 115 | 119 | 122 | 126
15 | 1 | - | - | 18 | 39 | 47 | 55 | 75 | 85 | 91 | 95 | 99 | 102 | 105 | 108 | 15 | 1 | - | - | - | 22 | 28 | 36 | 52 | 61 | 67 | 70 | 74 | 77 | 79 | 82
18 | 1 |  | - | 12 | 27 | 32 | 37 | 52 | 60 | 66 | 69 | 72 | 75 | 78 | 80 | 18 | 1 | - | - | - | 15 | 19 | 24 | 36 | 43 | 48 | 50 | 53 | 55 | 58 | 60
DECOMPRESSION STOPS (mins) at 6 meters | [7 empty] | 1 | 3 | 6 | 9 | 12 | 15 | 18 | 21 | 21 | 1 | - | - | - | 10 | 14 | 17 | 27 | 33 | 37 | 39 | 41 | 43 | 45 | 47
SURFACING CODE |  |  | B | C | D | E | F | G | G | G | G | G | G | G | G | 24 | 2 | - | - | - | 8 | 11 | 14 | 22 | 28 | 31 | 33 | 35 | 36 | 38 | 39
[16 empty] | 27 | 2 | - | - | - | 7 | 9 | 11 | 18 | 23 | 26 | 28 | 29 | 31 | 32 | 33
21 | 1 | - | - | 9 | 20 | 23 | 27 | 39 | 46 | 51 | 54 | 56 | 59 | 61 |  | 30 | 2 | - | - | - | - | 7 | 9 | 15 | 20 | 23 | 24 | 25 | 27 | 28 | 29
24 | 2 | - | - | 7 | 16 | 19 | 22 | 32 | 38 | 42 | 45 | 47 | 49 | 51 |  | DECOMPRESSION STOPS (mins) at 6 meters | [7 empty] | 1 | 3 | 6 | 9 | 12 | 15 | 18 | 21
27 | 2 | - | - | - | 13 | 15 | 18 | 26 | 32 | 36 | 38 | 40 | 41 | 43 |  | SURFACING CODE |  |  | B | C | D | E | F | G | G | G | G | G | G | G | G
30 | 2 | - | - | - | 19 | 12 | 15 | 22 | 28 | 31 | 33 | 34 | 36 | 38
33 | 2 | - | - | - | 9 | 10 | 12 | 19 | 24 | 27 | 29 | 31 | 32 | 33 |  | 33 | 2 | - | - | - | - | - | 7 | 16 | 18 | 20 | 21 | 23 | 24 | 25
36 | 2 | - | - | - | 7 | 9 | 10 | 17 | 22 | 24 | 26 | 27 | 29 | 30 |  | 36 | 2 | - | - | - | - | - | - | 14 | 16 | 18 | 19 | 20 | 21 | 22
39 | 3 | - | - | - | - | 8 | 10 | 16 | 21 | 23 | 25 | 26 | 27 | 28 |  | 39 | 3 | - | - | - | - | - | - | 14 | 15 | 18 | 19 | 20 | 21
DECOMPRESSION STOPS(mins) at 9 meters | [10 empty] | 1 | 1 | 1 | 1 |  | 42 | 3 | - | - | - | - | - | - | 13 | 14 | 16 | 17 | 18 | 19 | 20
at 6 meters | [7 empty] | 1 | 3 | 6 | 9 | 12 | 15 | 18 |  | 45 | 3 | - | - | - | - | - | - | 12 | 13 | 15 | 16 | 17 | 18
SURFACING CODE |  |  | B | C | D | E | F | G | G | G | G | G | G | G | G | 48 | 3 | - | - | - | - | - | - | 11 | 13 | 14 | 15 | 16 | * | 17
[16 empty] | 51 | 3 | - | - | - | - | - | - | 10 | 12 | 13 | 14 | 15 | * | 16
42 | 3 | - | - | - | - | - | 9 | 17 | 19 | 22 | 23 | 24 | 25 | 26 |  | DECOMPRESSION STOPS (mins) at 9 meters | [8 empty] | 1 | 1 | 1 | 2 | 2 | 2
45 | 3 | - | - | - | - | - | 8 | 16 | 17 | 20 | 21 | 22 | 23 | 24 |  | at 6 meters | [7 empty] | 2 | 3 | 6 | 9 | 12 | 15 | 18
48 | 3 | - | - | - | - | - | - | 15 | 17 | 19 | 20 | 21 | 22 | 23 |  | SURFACING CODE |  |  | B | C | D | E | F | G | G | G | G | G | G | G
51 | 3 | - | - | - | - | - | - | 14 | 16 | 17 | 18 | 19 | 20 | 21
DECOMPRESSION STOPS (mins) at 9 meters | [8 empty] | 1 | 1 | 1 | 1 | 2 | 2
at 6 meters | [7 empty] | 2 | 3 | 6 | 9 | 12 | 15 | 18
SURFACING CODE |  |  | B | C | D | E | F | G | G | G | G | G | G | G

## 2CD
LEVEL 2 (greater than 899-984 millibar) | [15 empty] | LEVEL 2 (greater than 899-984 millibar)
TABLE C | [15 empty] | TABLE D
DEPTH | ASCENT | DIVE TIME (mins) | [13 empty] | DEPTH | ASCENT | DIVE TIME (mins)
(meters) | (mins) | No-Stop Dive | [5 empty] | Decompression Stop Dives | [7 empty] | (meters) | (mins) | No-Stop Dive | [5 empty] | Decompression Stop Dives
3 | 1 | - | - | oo | [11 empty] | 3 | 1 | - | - | oo | 174 | -
6 | 1 | - | - | - | 225 | 494 | oo | [8 empty] | 6 | 1 | - | - | - | - | 202 | oo
9 | 1 | - | - | - | 33 | 54 | 83 | 134 | 148 | 157 | 163 | 169 | 174 | 179 | 183 | 9 | 1 | - | - | - | - | - | 21 | 58 | 69 | 77 | 83 | 88 | 92 | 97 | 101
12 | 1 | - | - | - | 14 | 22 | 32 | 54 | 63 | 69 | 73 | 77 | 80 | 83 | 86 | 12 | 1 | - | - | - | - | - | 6 | 21 | 27 | 31 | 33 | 36 | 38 | 40 | 42
15 | 1 | - | - | - | 7 | 12 | 18 | 31 | 38 | 42 | 45 | 48 | 50 | 52 | 55 | 15 | 1 | - | - | - | - | - | - | 12 | 16 | 19 | 21 | 22 | 23 | 25 | 26
18 | 1 | - | - | - | - | 7 | 11 | 21 | 27 | 30 | 32 | 34 | 36 | 38 | 39 | 18 | 1 | - | - | - | - | - | - | 7 | 12 | 14 | 15 | 16 | 17 | 18 | 19
21 | 1 | - | - | - | - | - | 7 | 16 | 21 | 23 | 25 | 27 | 28 | 29 | 31 | 21 | 1 | - | - | - | - | - | - | - | 9 | 11 | 12 | 13 | * | 14 | 15
24 | 2 | - | - | - | - | - | - | 13 | 18 | 20 | 22 | 23 | 24 | 25 | 26 | 24 | 2 | - | - | - | - | - | - | - | 8 | 10 | 11 | * | 12 | 13
27 | 2 | - | - | - | - | - | - | 11 | 15 | 17 | 18 | 19 | 20 | 21 | 22 | 27 | 2 | - | - | - | - | - | - | - | 7 | 9 | * | 10 | * | 11 | 12
30 | 2 | - | - | - | - | - | - | 9 | 13 | 15 | 16 | 17 | 18 | 19 | 20 | 30 | 2 | - | - | - | - | - | - | - | - | 8 | * | 9 | * | 10
33 | 2 | [6 empty] | 8 | 12 | 13 | 14 | 15 | 16 | 17 |  | 33 | 2 | [6 empty] | - | - | 7 | 8 | * | * | 9
DECOMPRESSION STOPS (mins) at 6 meters | [7 empty] | 1 | 3 | 6 | 9 | 12 | 15 | 18 | 21 | 36 | 2 | [6 empty] | - | - | - | 7 | * | 8
SURFACING CODE |  |  | B | C | D | E | F | G | G | G | G | G | G | G | G | DECOMPRESSION STOPS (mins) at 6 meters | [7 empty] | 1 | 3 | 6 | 9 | 12 | 15 | 18 | 21
[16 empty] | SURFACING CODE |  |  | B | C | D | E | F | G | G | G | G | G | G | G | G
36 | 2 | - | - | - | - | - | - | 10 | 12 | 13 | 14 | * | 15
39 | 3 | - | - | - | - | - | - | 10 | 12 | 13 | 14 | * | 15 |  |  | 39 | 3 | - | B: -; C: -; D: -; E: -; F: -; 1 G: 8
42 | 3 | - | - | - | - | - | - | 10 | 11 | 12 | 13 | * | 14 |  |  | 42 | 3 | - | B: -; C: -; D: -; E: -; F: -; 1 G: -; 3 G: 8
45 | 3 | - | - | - | - | - | - | 9 | 11 | * | 12 | * | 13 |  |  | DECOMPRESSION STOPS (mins) at 9 meters | bar: B to 21 G
48 | 3 | - | - | - | - | - | - | 8 | 10 | 11 | * | 12 |  |  |  | at 6 meters |  |  | 1 G: 12; 3 G: 15
51 | 3 | - | - | - | - | - | - | 8 | 10 | * | 11 |  |  |  |  | SURFACING CODE |  |  | B: B; C: C; D: D; E: E; F: F; 1 G: G; 3 G: G
DECOMPRESSION STOPS (mins) at 9 meters | [7 empty] | 1 | 1 | 1 | 1 | 1 | 1
at 6 meters | [7 empty] | 3 | 6 | 9 | 12 | 15 | 18
SURFACING CODE |  |  | B | C | D | E | F | G | G | G | G | G | G

## 2EFG
LEVEL 2 (greater than 899-984 millibar) | [15 empty] | LEVEL 2 (greater than 899-984 millibar)
TABLE E | [15 empty] | TABLE G
DEPTH | ASCENT | DIVE TIME (mins) | [13 empty] | DEPTH |  | ASCENT |  | DIVE TIME (mins)
(meters) | (mins) | No-Stop Dive | [5 empty] | Decompression Stop Dives | [7 empty] | (meters) |  | (mins) |  | No-Stop Dive | [5 empty] | Decompression Stop Dives
3 | 1 | - | - | oo | 214 | 8 | - | [8 empty] | 3 |  | 1 |  | - | oo | 227 | 46 | 20 | 5
6 | 1 | - | - | - | - | - | oo | [8 empty] | 6 |  | 1 |  | - | - | - | - | oo | 187
9 | 1 | - | - | - | - | - | 7 | 36 | 45 | 52 | 56 | 61 | 65 | 69 | 73 | 9 |  | 1 |  | - | - | - | - | - | - | 7 | 8 | 10 | 11 | 13
12 | 1 | - | - | - | - | - | - | 12 | 18 | 21 | 23 | 24 | 26 | 28 | 30 | 12 |  | 1 |  | - | - | - | - | - | - |  |  |  | - | 6
15 | 1 | - | - | - | - | - | - | 7 | 11 | 13 | 14 | 15 | 16 | 17 | 18 | DECOMPRESSION STOPS (mins) at 6 meters | [9 empty] | 9 | 12 | 15 | 18 | 21
18 | 1 | - | - | - | - | - | - | - | 8 | 10 | * | 11 | 12 | 13 |  | SURFACING CODE |  |  |  |  | B | C | D | E | F | G | G | G | G | G
21 | 1 | - | - | - | - | - | - | - | 6 | 8 | * | 9 | * | 10 | 11
24 | 2 | - | - | - | - | - | - | - | - | 7 | 8 | * | 9 | * | 10 | SURFACE INTERVAL TABEL LEVEL 2,3,4
27 | 2 | - | - | - | - | - | - | - | - | - | 7 | * | 8 | * | 9
30 | 2 | - | - | - | - | - | - | - | - | - | - | 7 | * | * | 8 | last |  |  | minutes |  | G: hours
33 | 2 | [6 empty] | - | - | - | - |  | - | 7 |  | code | 15 30 |  |  | 60 | C: 90; E: 3 4 5 8 9 10
DECOMPRESSION STOPS (mins) at 6 meters | [7 empty] | 1 | 3 | 6 | 9 | 12 | 15 | 18 | 21 | G | G | F | E |  | D |  |  | C |  |  |  |  | B |  |  | A
SURFACING CODE |  |  | B | C | D | E | F | G | G | G | G | G | G | G | G | F | F | E |  | D |  |  |  | C |  |  |  |  | B |  |  | A
[19 empty] | D |  |  |  | C |  |  |  |  | B |  |  |  | A | bar: 21 F to 21 F
LEVEL 2 (greater than 899-984 millibar) | [18 empty] | D |  |  |  | C |  |  |  |  | B |  |  |  | A | bar: B to 21 F
TABLE F | [25 empty] | B |  |  |  |  | A | bar: B to 21 F
[20 empty] | C |  | B | [7 empty] | A | bar: B to 21 F
3 | 1 | - | B: -; C: oo; D: 247; E: 26; F: 6; 21 F: A | [6 empty] | A
6 | 1 | - | bar: B to F
9 | 1 | - | - | - | - | - | - | 16 | 23 | 27 | 30 | 33 | 36 | 40 | 43 | This SURFACE INTERVALTABLE shows how your body tisues gradually release excess gas over
12 | 1 | - | - | - | - | - | - | - | 9 | 11 | 13 | 14 | 15 | 16 | 17 | periods of time, whilst you remain at LEVEL 2,3 or 4.Enter the left hand column with the SURFACE CODE
15 | 1 | - | - | - | - | - | - | - | - | 7 | 8 | 9 | * | 10 | 11 | from your last dive and move right along that row for your SURFACE INTERVAL and your
18 | 1 | - | - | - | - | - | - | - | - | - | 6 | 7 | * | 8 |  | CURRENT TISSUE CODE is indicated.
21 | 1 | - | - | - | - | - | - | - | - | - |  | - | 6
DECOMPRESSION STOPS (mins) at 6 meters | [7 empty] | 1 | 3 | 6 | 9 | 12 | 15 | 18 | 21
SURFACING CODE |  |  | B | C | D | E | F | G | G | G | G | G | G | G | G

## 3AB
LEVEL 3 ( 795-899 millibar) | [15 empty] | LEVEL 3 ( 795-899 millibar)
TABLE A | [15 empty] | TABLE B
DEPTH | ASCENT | DIVE TIME (mins) | [13 empty] | DEPTH | ASCENT | DIVE TIME (mins)
(meters) | (mins) | No-Stop Dive | [5 empty] | Decompression Stop Dives | [7 empty] | (meters) | (mins) | No-Stop Dive | [5 empty] | Decompression Stop Dives
3 | 1 | - | 215 | oo | [11 empty] | 3 | 1 | - | - | oo
6 | 1 | - | 28 | 122 | 343 | 479 | 835 | [8 empty] | 6 | 1 | - | - | 53 | 266 | 403 | 758
9 | 1 | - | 12 | 44 | 106 | 130 | 158 | 201 | 213 | 220 | 225 | 229 | 232 | 236 | 239 | 9 | 1 | - | - | 17 | 65 | 87 | 114 | 156 | 168 | 175 | 180 | 184 | 188 | 191 | 194
12 | 1 | - | 6 | 24 | 53 | 64 | 77 | 101 | 112 | 118 | 122 | 126 | 129 | 132 | 135 | 12 | 1 | - | - | 8 | 31 | 40 | 50 | 72 | 82 | 88 | 92 | 95 | 98 | 101 | 104
15 | 1 | - | - | 15 | 33 | 39 | 46 | 63 | 72 | 77 | 81 | 84 | 87 | 89 | 92 | 15 | 1 | - | - | - | 18 | 24 | 29 | 44 | 51 | 56 | 59 | 62 | 64 | 66 | 69
18 | 1 |  | - | 10 | 22 | 27 | 31 | 44 | 51 | 56 | 59 | 61 | 64 | 66 | 68 | 18 | 1 | - | - | - | 12 | 16 | 20 | 30 | 37 | 40 | 43 | 45 | 47 | 49 | 51
DECOMPRESSION STOPS (mins) at 6 meters | [7 empty] | 1 | 3 | 6 | 9 | 12 | 15 | 18 | 21 | 21 | 1 | - | - | - | 8 | 11 | 14 | 23 | 28 | 32 | 33 | 35 | 37 | 38 | 40
SURFACING CODE |  |  | B | C | D | E | F | G | G | G | G | G | G | G | G | 24 | 2 | - | - | - | 7 | 9 | 11 | 19 | 24 | 27 | 28 | 30 | 31 | 32 | 34
[16 empty] | 27 | 2 | - | - | - | - | 7 | 9 | 16 | 20 | 23 | 24 | 25 | 27 | 28 | 29
21 | 1 | - | - | 7 | 16 | 20 | 23 | 33 | 40 | 44 | 46 | 48 | 50 | 52 |  | 30 | 2 | - | - | - | - | - | 7 | 13 | 18 | 20 | 21 | 22 | 23 | 24 | 25
24 | 2 | - | - | - | 14 | 16 | 19 | 27 | 33 | 37 | 39 | 41 | 42 | 44 |  | DECOMPRESSION STOPS (mins) at 6 meters | [7 empty] | 1 | 3 | 6 | 9 | 12 | 15 | 18 | 21
27 | 2 | - | - | - | 11 | 13 | 15 | 23 | 28 | 31 | 33 | 34 | 36 | 37 |  | SURFACING CODE |  |  | B | C | D | E | F | G | G | G | G | G | G | G | G
30 | 2 | - | - | - | 9 | 10 | 12 | 19 | 24 | 27 | 29 | 30 | 31 | 33
33 | 2 | - | - | - | 7 | 9 | 10 | 17 | 21 | 24 | 25 | 27 | 28 | 29 |  | 33 | 2 | - | - | - | - | - | - | 14 | 16 | 18 | 19 | 20 | 21 | 22
36 | 2 | - | - | - | - | 7 | 8 | 14 | 19 | 22 | 23 | 24 | 25 | 26 |  | 36 | 2 | - | - | - | - | - | - | 12 | 14 | 16 | 17 | 18 | 19 | 20
39 | 3 | - | - | - | - | - | 8 | 14 | 18 | 21 | 22 | 23 | 24 | 25 |  | 39 | 3 | - | - | - | - | - | - | 12 | 14 | 16 | 17 | * | 18 | 19
DECOMPRESSION STOPS(mins) at 9 meters | [10 empty] | 1 | 1 | 1 | 1 |  | 42 | 3 | - | - | - | - | - | - | 11 | 13 | 14 | 15 | 16 | 17
at 6 meters | [7 empty] | 1 | 3 | 6 | 9 | 12 | 15 | 18 |  | 45 | 3 | - | - | - | - | - | - | 10 | 12 | 14 | * | 15 | 16
SURFACING CODE |  |  | B | C | D | E | F | G | G | G | G | G | G | G |  | 48 | 3 | - | - | - | - | - | - | 10 | 11 | 13 | * | 14 | 15
[16 empty] | 51 | 3 | - | - | - | - | - | - | 9 | 11 | 12 | 13 | * | 14
42 | 3 | - | - | - | - | - | - | 15 | 17 | 19 | 20 | 21 | 22 | 23 |  | DECOMPRESSION STOPS(mins) at 9 meters | [8 empty] | 1 | 1 | 1 | 1 | 1 | 2
45 | 3 | - | - | - | - | - | - | 14 | 16 | 18 | 19 | 20 | 21 |  |  | at 6 meters | [7 empty] | 2 | 3 | 6 | 9 | 12 | 15 | 18
48 | 3 | - | - | - | - | - | - | 13 | 14 | 17 | 18 | * | 19 | 20 |  | SURFACING CODE |  |  | B | C | D | E | F | G | G | G | G | G | G | G
51 | 3 | - | - | - | - | - | - | 12 | 14 | 16 | * | 17 | 18 | 19
DECOMPRESSION STOPS (mins) at 9 meters | [8 empty] | 1 | 1 | 1 | 2 | 2 | 2
at 6 meters | [7 empty] | 2 | 3 | 6 | 9 | 12 | 15 | 18
SURFACING CODE |  |  | B | C | D | E | F | G | G | G | G | G | G | G

## 3CD
LEVEL 3 ( 795-899 millibar) | [15 empty] | LEVEL 3 ( 795-899 millibar)
TABLE C | [15 empty] | TABLE D
DEPTH | ASCENT | DIVE TIME (mins) | [13 empty] | DEPTH | ASCENT | DIVE TIME (mins)
(meters) | (mins) | No-Stop Dive | [5 empty] | Decompression Stop Dives | [7 empty] | (meters) | (mins) | No-Stop Dive | [5 empty] | Decompression Stop Dives
3 | 1 | - | - | oo | [11 empty] | 3 | 1 | - | - | oo | 179 | -
6 | 1 | - | - | - | 154 | 291 | 646 | [8 empty] | 6 | 1 | - | - | - | - | 73 | 425
9 | 1 | - | - | - | 26 | 42 | 64 | 103 | 114 | 121 | 126 | 130 | 134 | 137 | 140 | 9 | 1 | - | - | - | - | - | 16 | 42 | 50 | 56 | 59 | 62 | 65 | 68 | 71
12 | 1 | - | - | - | 11 | 18 | 26 | 43 | 51 | 56 | 59 | 62 | 64 | 67 | 69 | 12 | 1 | - | - | - | - | - | - | 17 | 22 | 25 | 26 | 28 | 29 | 31 | 32
15 | 1 | - | - | - | 6 | 10 | 14 | 26 | 32 | 35 | 37 | 39 | 41 | 43 | 45 | 15 | 1 | - | - | - | - | - | - | 9 | 14 | 16 | 17 | 18 | 19 | 20 | 21
18 | 1 | - | - | - | - | 6 | 9 | 18 | 23 | 26 | 27 | 29 | 30 | 31 | 33 | 18 | 1 | - | - | - | - | - | - | 6 | 10 | 12 | 13 | * | 14 | 15
21 | 1 | - | - | - | - | - | 6 | 13 | 18 | 20 | 21 | 23 | 24 | 25 | 26 | 21 | 1 | - | - | - | - | - | - | - | 8 | 9 | 10 | 11 | * | 12
24 | 2 | - | - | - | - | - | - | 11 | 15 | 18 | 19 | 20 | 21 | * | 22 | 24 | 2 | - | - | - | - | - | - | - | 7 | 9 | * | 10 | * | 11
27 | 2 | - | - | - | - | - | - | 9 | 13 | 15 | 16 | 17 | 18 | * | 19 | 27 | 2 | - | - | - | - | - | - | - | - | 8 | * | 9 | * | * | 10
30 | 2 | - | - | - | - | - | - | 8 | 11 | 13 | 14 | 15 | * | 16 | 17 | 30 | 2 | - | - | - | - | - | - | - | - | 7 | * | 8 | * | * | 9
33 | 2 | - | - | - | - | - | - | 7 | 10 | 12 | 13 | * | 14 | * | 15 | 33 | 2 | - | - | - | - | - | - | - | - | - | 7 | * | * | 8
36 | 2 | - | - | - | - | - | - | - | 9 | 11 | * | 12 | 13 | * | 14 | 36 | 2 | - | - | - | - | - | - | - | - | - | - | - | 7
DECOMPRESSION STOPS (mins) at 6 meters | [7 empty] | 1 | 3 | 6 | 9 | 12 | 15 | 18 | 21 | 39 | 3 | - | - | - | - | - | - | - | - | - | - | - |  | - | 8
SURFACING CODE |  |  | B | C | D | E | F | G | G | G | G | G | G | G | G | DECOMPRESSION STOPS (mins) at 6 meters | [7 empty] | 1 | 3 | 6 | 9 | 12 | 15 | 18 | 21
[16 empty] | SURFACING CODE |  |  | B | C | D | E | F | G | G | G | G | G | G | G | G
39 | 3 | - | - | - | - | - | - | 9 | 11 | 12 | * | 13
42 | 3 | - | - | - | - | - | - | 9 | 10 | 11 | * | 12
45 | 3 | - | - | - | - | - | - | 8 | 10 | * | 11
48 | 3 | - | - | - | - | - | - | 8 | 9 | 10 | * | * | 11
51 | 3 | - | - | - | - | - | - | - | 9 | * | * | 10
DECOMPRESSION STOPS(mins) at 9 meters | [8 empty] | 1 | 1 | 1 | 1 | 2
at 6 meters | [7 empty] | 3 | 6 | 9 | 12 | 15 | 18
SURFACING CODE |  |  | B | C | D | E | F | G | G | G | G | G | G

## 3EFG
LEVEL 3 ( 795-899 millibar) | [15 empty] | LEVEL 3 ( 795-899 millibar)
TABLE E | [15 empty] | TABLE G
DEPTH | ASCENT | DIVE TIME (mins) | [13 empty] | DEPTH | ASCENT | DIVE TIME (mins)
(meters) | (mins) | No-Stop Dive | [5 empty] | Decompression Stop Dives | [7 empty] | (meters) | (mins) | No-Stop Dive | [5 empty] | Decompression Stop Dives
3 | 1 | - | - | oo | 219 | 8 | - | [8 empty] | 3 | 1 | - | oo | 284 | 47 | 21 | 5 | -
6 | 1 | - | - | - | - | - | 288 | [8 empty] | 6 | 1 | - | - | - | - | - | oo
9 | 1 | - | - | - | - | - | - | 26 | 32 | 36 | 39 | 41 | 44 | 45 | 48 | 9 | 1 | - | - | - | - | - | - | 5
12 | 1 | - | - | - | - | - | - | 10 | 14 | 16 | 18 | 19 | 20 | 21 | 22 | DECOMPRESSION STOPS (mins) at 6 meters | [7 empty] | 21
15 | 1 | - | - | - | - | - | - | - | 9 | 11 | * | 12 | 13 | 14 | 21 | SURFACING CODE |  |  | B | C | D | E | F | G
18 | 1 | - | - | - | - | - | - | - | 6 | 8 | 9 | * | 10 | * | 11
21 | 1 | - | - | - | - | - | - | - | - | 6 | 7 | * | 8 | * | 9
24 | 2 | - | - | - | - | - | - | - |  | - | 7 | * | * | 8
27 | 2 | - | - | - | - | - | - | - |  |  |  | - | 7
DECOMPRESSION STOPS (mins) at 6 meters | [7 empty] | 1 | 3 | 6 | 9 | 12 | 15 | 18 | 21
SURFACING CODE |  |  | B | C | D | E | F | G | G | G | G | G | G | G | G
LEVEL 3 ( 795-899 millibar)
TABLE F
DEPTH | ASCENT | DIVE TIME (mins)
(meters) | (mins) | No-Stop Dive | - 1 G: Decompression Stop Dives
3 | 1 | - | B: oo; C: 254; D: 27; E: 6; F: -
6 | 1 | - | bar: B to F
9 | 1 | - | - | - | - | - | - | 11 | 16 | 18 | 20 | 21 | 23 | 24 | 26
12 | 1 | - | - | - | - | - | - | - | 7 | 9 | * | 10 | 11 | * | 12
15 | 1 | - | - | - | - | - | - |  | - | 6 | * | 7 | * | * | 8
18 | 1 | - | B: -; C: -; D: -; E: -; F: -; 7 15 G: -; 7 18 G: 6
DECOMPRESSION STOPS (mins) at 6 meters | [7 empty] | 1 | 3 | 6 | 9 | 12 | 15 | 18 | 21
SURFACING CODE |  |  | B | C | D | E | F | G | G | G | G | G | G | G | G

## 4AB
LEVEL 4 (701-795 millibar) | [15 empty] | LEVEL 4 (701-795 millibar)
TABLE A | [15 empty] | TABLE B
DEPTH | ASCENT | DIVE TIME (mins) | [13 empty] | DEPTH | ASCENT | DIVE TIME (mins)
(meters) | (mins) | No-Stop Dive | [5 empty] | Decompression Stop Dives | [7 empty] | (meters) | (mins) | No-Stop Dive | [5 empty] | Decompression Stop Dives
3 | 1 | - | 174 | oo | [11 empty] | 3 | 1 | - | - | oo
5 | 1 | - | 39 | 180 | 767 | oo | [9 empty] | 5 | 1 | - | - | 90 | 674 | oo
7 | 1 | - | 18 | 73 | 184 | 228 | 279 | 371 | 394 | 410 | 423 | 434 | 445 | 456 | 467 | 7 | 1 | - | - | 29 | 126 | 170 | 221 | 312 | 335 | 352 | 364 | 376 | 387 | 398 | 409
9 | 1 | - | 10 | 40 | 95 | 116 | 138 | 179 | 193 | 203 | 209 | 215 | 221 | 227 | 230 | 9 | 1 | - | - | 15 | 58 | 77 | 97 | 137 | 151 | 161 | 167 | 173 | 178 | 183 | 188
12 | 1 | - | - | 22 | 48 | 58 | 68 | 92 | 103 | 111 | 116 | 120 | 124 | 128 | 131 | 12 | 1 | - | - | 7 | 28 | 36 | 44 | 65 | 75 | 82 | 87 | 91 | 95 | 98 | 102
15 | 1 |  | - | 14 | 30 | 36 | 41 | 57 | 67 | 73 | 77 | 80 | 84 | 87 | 90 | 15 | 1 |  | - | - | 17 | 21 | 26 | 40 | 48 | 53 | 56 | 59 | 62 | 65 | 68
18 | 1 |  | - | 9 | 21 | 25 | 28 | 40 | 48 | 53 | 56 | 59 | 62 | 65 |  | 18 | 1 |  | - | - | 11 | 14 | 18 | 28 | 34 | 39 | 41 | 43 | 46 | 48 | 50
DECOMPRESSION STOPS (mins) at 5 meters | [7 empty] | 1 | 3 | 6 | 9 | 12 | 15 | 18 | 21 | DECOMPRESSION STOPS (mins) at 5 meters | [7 empty] | 1 | 3 | 6 | 9 | 12 | 15 | 18 | 21
SURFACING CODE |  |  | B | C | D | E | F | G | G | G | G | G | G | G | G | SURFACING CODE |  |  | B | C | D | E | F | G | G | G | G | G | G | G | G
21 | 1 | - | - | 7 | 15 | 18 | 21 | 31 | 37 | 42 | 44 | 47 | 49 | 52 |  | 21 | 1 | - | - | - | 8 | 10 | 12 | 21 | 27 | 30 | 32 | 34 | 36 | 38
24 | 2 | - | - | - | 13 | 15 | 17 | 25 | 32 | 35 | 38 | 40 | 42 | 44 |  | 24 | 2 | - | - | - | - | 8 | 10 | 18 | 23 | 26 | 28 | 29 | 31 | 33
27 | 2 | - | - | - | 10 | 12 | 14 | 21 | 27 | 30 | 32 | 34 | 36 | 38 |  | 27 | 2 | - | - | - | - | - | 8 | 15 | 19 | 23 | 24 | 25 | 27 | 28
30 | 2 | - | - | - | 8 | 10 | 11 | 18 | 23 | 27 | 28 | 30 | 31 | 33 |  | 30 | 2 | - | - | - | - | - | - | 12 | 17 | 20 | 21 | 22 | 23 | 25
33 | 2 | - | - | - | 7 | 8 | 9 | 16 | 21 | 24 | 25 | 27 | 28 | 29 |  | 33 | 2 | - | - | - | - | - | - | 11 | 16 | 18 | 19 | 20 | 21 | 22
36 | 2 | - | - | - | - | 7 | 8 | 14 | 19 | 21 | 22 | 24 | 25 | 26 |  | 36 | 2 | - | - | - | - | - | - | 9 | 14 | 16 | 17 | 18 | 19 | 20
DECOMPRESSION STOPS(mins) at 7 meters |  |  | 3 G: 1; 6 G: 1; 9 G: 1; 12 G: 2; 15 G: 2; 18 G: 2 | DECOMPRESSION STOPS(mins) at 7 meters | [8 empty] | 1 | 1 | 1 | 1 | 2 | 2
at 5 meters | [7 empty] | 1 | 3 | 6 | 9 | 12 | 15 | 18 |  | at 5 meters | [7 empty] | 1 | 3 | 6 | 9 | 12 | 15 | 18
SURFACING CODE |  |  | B | C | D | E | F | G | G | G | G | G | G | G | G | SURFACING CODE |  |  | B | C | D | E | F | G | G | G | G | G | G | G
39 | 3 | - | - | - | - | - | 8 | 16 | 19 | 20 | 22 | 23 | 24 |  |  | 39 | 3 | - | - | - | - | - | - | 12 | 14 | 16 | * | 17 | 18 | 19
42 | 3 | - | - | - | - | - | - | 14 | 17 | 19 | 20 | 21 | 22 |  |  | 42 | 3 | - | - | - | - | - | - | 10 | 13 | 14 | 15 | 16 | 17 | 18
45 | 3 | - | - | - | - | - | - | 12 | 16 | 18 | 19 | * | 20 |  |  | 45 | 3 | - | - | - | - | - | - | 9 | 12 | 14 | * | 15 | 16 | 17
48 | 3 | - | - | - | - | - | - | 11 | 15 | 17 | * | 18 | 19 |  |  | 48 | 3 | - | - | - | - | - | - | 8 | 11 | 13 | * | 14 | 15
51 | 3 | - | - | - | - | - | - | 10 | 14 | 16 | * | 17 | 18 |  |  | 51 | 3 | - | - | - | - | - | - | - | 11 | 12 | 13 | * | 14 | 15
DECOMPRESSION STOPS (mins) at 9 meters | [11 empty] | 1 | 1 |  |  | DECOMPRESSION STOPS (mins) at 9 meters | bar: 17 to 18
at 7 meters | [8 empty] | 1 | 2 | 2 | 2 | 2 |  |  | at 7 meters | [8 empty] | 1 | 2 | 2 | 2 | 2 | 2
at 5 meters | [7 empty] | 2 | 3 | 6 | 9 | 12 | 15 |  |  | at 5 meters | [7 empty] | 2 | 3 | 6 | 9 | 12 | 15 | 18
SURFACING CODE |  |  | B | C | D | E | F | G | G | G | G | G | G |  |  | SURFACING CODE |  |  | B | C | D | E | F | G | G | G | G | G | G | G

## 4CD
LEVEL 4 (701-795 millibar) | [15 empty] | LEVEL 4 (701-795 millibar)
TABLE C | [15 empty] | TABLE D
DEPTH | ASCENT | DIVE TIME (mins) | [13 empty] | DEPTH | ASCENT | DIVE TIME (mins)
(meters) | (mins) | No-Stop Dive | [5 empty] | Decompression Stop Dives | [7 empty] | (meters) | (mins) | No-Stop Dive | [5 empty] | Decompression Stop Dives
3 | 1 | - | - | - | oo | [10 empty] | 3 | 1 | - | - | oo | 219 | -
5 | 1 | - | - | - | 519 | oo | [9 empty] | 5 | 1 | - | - | - | - | oo
7 | 1 | - | - | - | 56 | 95 | 144 | 235 | 258 | 275 | 287 | 299 | 310 | 321 | 332 | 7 | 1 | - | - | - | - | 12 | 41 | 121 | 144 | 160 | 173 | 184 | 195 | 206 | 217
9 | 1 | - | - | - | 23 | 36 | 52 | 87 | 101 | 110 | 116 | 122 | 127 | 132 | 137 | 9 | 1 | - | - | - | - | - | 11 | 34 | 44 | 51 | 55 | 60 | 64 | 69 | 73
12 | 1 | - | - | - | 10 | 16 | 22 | 38 | 47 | 52 | 56 | 59 | 63 | 66 | 69 | 12 | 1 | - | - | - | - | - | - | 14 | 20 | 24 | 26 | 28 | 30 | 32 | 34
15 | 1 |  | - | - | - | 8 | 12 | 23 | 30 | 34 | 36 | 38 | 41 | 43 | 45 | 15 | 1 |  | - | - | - | - | - | 8 | 13 | 15 | 17 | 18 | 19 | 21 | 22
18 | 1 |  | - | - | - | - | 8 | 16 | 21 | 25 | 26 | 28 | 30 | 31 | 33 | 18 | 1 |  | - | - | - | - | - | - | 9 | 11 | 13 | 14 | * | 15 | 16
DECOMPRESSION STOPS (mins) at 5 meters | [7 empty] | 1 | 3 | 6 | 9 | 12 | 15 | 18 | 21 | 21 | 1 | - | - | - | - | - | - | - | 7 | 9 | 10 | 11 | 12 | * | 13
SURFACING CODE |  |  | B | C | D | E | F | G | G | G | G | G | G | G | G | 24 | 2 | - | - | - | - | - | - | - | 7 | 9 | * | 10 | 11 | * | 12
[16 empty] | DECOMPRESSION STOPS (mins) at 5 meters | [7 empty] | 1 | 3 | 6 | 9 | 12 | 15 | 18 | 21
21 | 1 | - | - | - | - | - | - | 12 | 17 | 19 | 21 | 22 | 23 | 25 |  | SURFACING CODE |  |  | B | C | D | E | F | G | G | G | G | G | G | G | G
24 | 2 | - | - | - | - | - | - | 10 | 15 | 17 | 18 | 19 | 21 | 22
27 | 2 | - | - | - | - | - | - | 8 | 13 | 15 | 16 | 17 | 18 | 19 |  | 27 | 2 | - | - | - | - | - | - | - | 8 | * | 9 | 17 | 18 | 19
30 | 2 | - | - | - | - | - | - | 7 | 11 | 13 | 14 | 15 | 16 |  |  | 30 | 2 | - | - | - | - | - | - | - | 7 | * | 8 | 15 | 16
33 | 2 | - | - | - | - | - | - | - | 10 | 12 | 13 | * | 14 | 15 |  | 33 | 2 | - | - | - | - | - | - | - | - | 7 | * | * | 14 | 15
DECOMPRESSION STOPS(mins) at 7 meters | [8 empty] | 1 | 1 | 1 | 1 | 1 | 1 |  | 36 | 2 | - | - | - | - | - | - | - | - | - | 7 | 12 | 13
at 5 meters | [7 empty] | 1 | 3 | 6 | 9 | 12 | 15 | 18 |  | DECOMPRESSION STOPS(mins) at 7 meters | [9 empty] | 1 | 1 | 1 | 1 | 1
SURFACING CODE |  |  | B | C | D | E | F | G | G | G | G | G | G | G |  | at 5 meters | [8 empty] | 6 | 9 | 12 | 12 | 15 | 18
[16 empty] | SURFACING CODE |  |  | B | C | D | E | F | G | G | G | G | G | G | G
36 | 2 | - | - | - | - | - | - | - | 10 | 11 | * | 12 | 13
39 | 3 | - | - | - | - | - | - | - | 10 | 11 | 12 | * | 13
42 | 3 | - | - | - | - | - | - | - | 9 | 10 | 11 | * | 12
45 | 3 | - | - | - | - | - | - | - | 8 | 10 | * | 11 | * | 12
48 | 3 | - | - | - | - | - | - | - | 8 | 9 | 10 | * | 11
51 | 3 | - | - | - | - | - | - | - | 8 | 9 | * | 10
DECOMPRESSION STOPS (mins) at 7 meters | [8 empty] | 1 | 2 | 2 | 2 | 2 | 2
at 5 meters | [8 empty] | 3 | 6 | 9 | 12 | 15 | 18
SURFACING CODE |  |  | B | C | D | E | F | G | G | G | G | G | G | G

## 4EFG
LEVEL 4 ( 701-795 millibar) | [15 empty] | LEVEL 4 ( 701-795 millibar)
TABLE E | [15 empty] | TABLE G
DEPTH | ASCENT | DIVE TIME (mins) | [13 empty] | DEPTH | ASCENT | DIVE TIME (mins)
(meters) | (mins) | No-Stop Dive | [5 empty] | Decompression Stop Dives | [7 empty] | (meters) | (mins) | No-Stop Dive | [5 empty] | Decompression Stop Dives
3 | 1 | - | - | oo | 261 | 9 | - | [8 empty] | 3 | 1 | - | oo | 325 | 49 | 21 | 5 | -
5 | 1 | - | - | - | - | oo | - | [8 empty] | 5 | 1 | - | - | - | oo | 258 | 56
7 | 1 | - | - | - | - | - | 15 | 79 | 100 | 116 | 128 | 140 | 151 | 162 | 173 | 7 | 1 | [5 empty] | - | 10 | 18 | 24 | 31 | 38 | 47 | 56
9 | 1 | - | - | - | - | - | - | 21 | 28 | 34 | 38 | 42 | 45 | 49 | 53 | 9 | 1 | [6 empty] | - | 6 | 7 | 9 | 11 | 13 | 15
12 | 1 | - | - | - | - | - | - | 8 | 13 | 16 | 18 | 20 | 21 | 23 | 25 | 12 | 1 | - | - | - | - | - | - |  |  |  |  | - | 6 | 7
15 | 1 | - | - | - | - | - | - | - | 8 | 11 | 12 | 13 | 14 | 15 | 16 | DECOMPRESSION STOPS (mins) at 5 meters | [7 empty] | 3 | 6 | 9 | 12 | 15 | 18 | 21
18 | 1 | - | - | - | - | - | - | - | 6 | 8 | 9 | 10 | 11 | * | 12 | SURFACING CODE |  |  | B | C | D | E | F | G | G | G | G | G | G | G | G
21 | 1 | - | - | - | - | - | - | - | - | 6 | 7 | 8 | * | 9 | 10
24 | 2 | [8 empty] | - | 7 | * | 8 | 9
DECOMPRESSION STOPS (mins) at 5 meters | [7 empty] | 1 | 3 | 6 | 9 | 12 | 15 | 18 | 21
SURFACING CODE |  |  | B | C | D | E | F | G | G | G | G | G | G | G | G
LEVEL 4 ( 701-795 millibar)
TABLE F
DEPTH | ASCENT | DIVE TIME (mins)
(meters) | (mins) | No-Stop Dive | 1 G: Decompression Stop Dives
3 | 1 | - | C: oo; D: 294; E: 27; F: 6
5 | 1 | - | B: -; C: -; D: -; E: oo; F: 142
7 | 1 | - | - | - | - | - | - | 39 | 55 | 69 | 80 | 90 | 101 | 111 | 122
9 | 1 | - | - | - | - | - | - | 9 | 16 | 20 | 23 | 25 | 28 | 31 | 34
12 | 1 | - | - | - | - | - | - |  | 7 | 10 | 11 | 12 | 13 | 15 | 16
15 | 1 | - | - | - | - | - | - |  | - | 6 | 7 | 8 | 9 | 10 | 11
18 | 1 | [8 empty] | - | 6 | * | 7 | * | 8
21 | 1 | [8 empty] | 9: -; 10: 6
DECOMPRESSION STOPS (mins) at 5 meters | [7 empty] | 1 | 3 | 6 | 9 | 12 | 15 | 18 | 21
SURFACING CODE |  |  | B | C | D | E | F | G | G | G | G | G | G | G | G

## TRANS
TRANSFER TABLE | [8 empty] | ALTITUDE/ATMOSPHERIC PRESSURE CHART
LAST
LEVEL | LAST | NEW LEVEL |  |  |  |  | 3200
CURRENT | LEVEL | CURRENT TISSUE CODE | [8 empty] | OUT OF RANGE TABLES
TISSUE | [6 empty] | 3000
CODE |  | LEVEL 1 | LEVEL 2 | LEVEL 3 | LEVEL 4
| 1 | A | B | B | C |  | 2800
A | 2 | A | A | B | C
| 3 | A | A | A | B |  | 2600
| 4 | A | A | A | A | [6 empty] | LEVEL 4
| 1 | B | C | D | D |  | 2400
B | 2 | B | B | C | D
| 3 | B | B | B | C |  | 2200
| 4 | A | A | B | B
| 1 | C | D | F | X |  | 2000
C | 2 | C | C | D | G
| 3 | B | C | C | D |  | 1800
| 4 | B | B | C | C | Altitude
| 1 | D | G | X | X | (meter) | 1600
D | 2 | D | D | X | X
| 3 | C | D | D | X |  | 1400 |  |  |  |  | LEVEL 3
| 4 | C | C | D | D
| 1 | E | X | X | X |  | 1200
E | 2 | D | E | X | X
| 3 | C | D | E | X |  | 1000
| 4 | C | C | D | E
| 1 | F | X | X | X |  | 800
F | 2 | D | F | X | X
| 3 | D | D | F | X |  | 600 |  |  |  |  | LEVEL 2
| 4 | C | C | D | F
| 1 | G | X | X | X |  | 400
G | 2 | E | G | X | X
| 3 | D | D | G | X |  | 200 | [7 empty] | LEVEL 1
| 4 | C | D | D | G
[7 empty] | 0 | 950 | 960 | 980 |  | 990 | 1000 | 1010 | 1020 | 1030 | 1040
Atmospheric Pressure (millibar) (corrected to Sea Level)
Enter the table by finding your CURRENT TISSUE CODE in the left hand column. Move to
your right along your current LEVEL row. In the column corresponding to your intended | [6 empty] | This chart can be used to determine which LEVEL set of Tables should be used when the altitude and a
LEVEL your new CURRENT TISSUE CODE is shown. If an X is shown then it is unsafe to | [6 empty] | prevailing sea level atmospheris pressure are known. Weather forecasts usually provide atmospheric
change to that LEVEL until further de-saturation has taken place at your current LEVEL. | [6 empty] | pressures corrected to sea level. By following the sea level atmospheric pressure vertically, and the
Remain at your current LEVEL until you achieve a CURRENT TISSUE CODE that produces a | [6 empty] | known altitude horizontally, where these values meet the correct Level is shown. In border line cases
valid code (A to G). | [6 empty] | always choose the more punitive solution.Pressurised aircrafts are assumed to maintain
a cabin pressure equivalent to LEVEL 4 which should be used to cover such flights.