## standard
US. NAVY (1973) STANDARD AIR DECOMPRESSION TABLES
--- ascent rate 18 meters per minute ---
Depth | Bottom | Decomp |  | Rep | Depth | Bottom | Decomp |  | Rep | Depth | Bottom | Decomp |  | Rep | Depth | Bottom | Decomp |  | Rep
| Time | Stop |  | Group |  | Time | Stop |  | Group |  | Time | Stop |  | Group |  | Time | Stop |  | Group
m | min | 6 | 3 |  | m | min | 6 | 3 |  | m | min | 6 | 3 |  | m | min | 6 | 3
| 60 |  |  | A |  | 10 |  |  | B |  | 10 |  |  | C |  | 5 |  |  | C
3 | 120 |  |  | B |  | 15 |  |  | C |  | 15 |  |  | D |  | 8 |  |  | D
| 210 |  |  | C |  | 25 |  |  | D |  | 20 |  |  | E |  | 10 |  |  | E
| 70 |  |  | B |  | 30 |  |  | E |  | 25 |  |  | F | 39 | 15 |  | 1 | F
4.5 | 110 |  |  | C |  | 40 |  |  | F | 24 | 30 |  |  | G |  | 20 |  | 4 | H
| 160 |  |  | D | 15 | 50 |  |  | G |  | 35 |  |  | H |  | 25 |  | 10 | J
| 225 |  |  | E |  | 60 |  |  | H |  | 40 |  |  | I |  | 30 | 3 | 18 | M
| 50 |  |  | B |  | 70 |  |  | I |  | 50 |  | 10 | K |  | 5 |  |  | C
| 75 |  |  | C |  | 80 |  |  | J |  | 60 |  | 17 | L |  | 7 |  |  | D
6 | 100 |  |  | D |  | 90 |  |  | K |  | 70 |  | 23 | M |  | 10 |  |  | E
| 135 |  |  | E |  | 100 |  |  | L |  | 10 |  |  | C | 42 | 15 |  | 2 | G
| 180 |  |  | F |  | 110 |  | 3 | L |  | 12 |  |  | D |  | 20 |  | 6 | I
| 35 |  |  | B |  | 120 |  | 5 | M |  | 15 |  |  | E |  | 25 | 2 | 14 | J
| 55 |  |  | C |  | 10 |  |  | B |  | 20 |  |  | F |  | 30 | 5 | 21 | K
7.5 | 75 |  |  | D |  | 15 |  |  | C | 27 | 25 |  |  | G |  | 5 |  |  | C
| 100 |  |  | E |  | 20 |  |  | D |  | 30 |  |  | H |  | 10 |  | 1 | E
| 125 |  |  | F |  | 25 |  |  | E |  | 40 |  | 7 | J | 45 | 15 |  | 3 | G
| 160 |  |  | G |  | 30 |  |  | F |  | 50 |  | 18 | L |  | 20 | 2 | 7 | H
| 30 |  |  | B | 18 | 40 |  |  | G |  | 60 |  | 25 | M |  | 25 | 4 | 17 | K
| 45 |  |  | C |  | 50 |  |  | H |  | 10 |  |  | D |  | 5 |  |  | D
| 60 |  |  | D |  | 55 |  |  | I |  | 15 |  |  | E |  | 10 |  | 1 | F
9 | 75 |  |  | E |  | 60 |  |  | J |  | 20 |  |  | F | 48 | 15 | 1 | 4 | H
| 95 |  |  | F |  | 70 |  | 2 | K | 30 | 22 |  |  | G |  | 20 | 3 | 11 | J
| 120 |  |  | G |  | 80 |  | 7 | L |  | 25 |  |  | H |  | 25 | 7 | 20 | K
| 145 |  |  | H |  | 100 |  | 14 | M |  | 30 |  | 3 | I |  | 5 |  |  | D
| 15 |  |  | B |  | 10 |  |  | C |  | 40 |  | 15 | K | 51 | 10 |  | 2 | F
| 25 |  |  | C |  | 15 |  |  | D |  | 50 | 2 | 24 | L |  | 15 | 2 | 5 | H
| 40 |  |  | D |  | 20 |  |  | E |  | 10 |  |  | D |  | 20 | 4 | 15 | J
| 50 |  |  | E |  | 30 |  |  | F |  | 13 |  |  | E
10.5 | 60 |  |  | F |  | 35 |  |  | G |  | 15 |  |  | F | White areas NO DECOMPRESSION STOP
| 80 |  |  | G | 21 | 40 |  |  | H | 33 | 20 |  |  | G
| 100 |  |  | H |  | 45 |  |  | I |  | 25 |  | 3 | H | DEPTH :Enter tables on exact or next
| 120 |  |  | I |  | 50 |  |  | J |  | 30 |  | 7 | J | greater depth
| 140 |  |  | J |  | 60 |  | 8 | K |  | 40 | 2 | 21 | L
| 15 |  |  | B |  | 70 |  | 14 | L |  | 10 |  |  | D | BOTTOM TIME : Total elapsed time in
| 25 |  |  | C |  | 80 |  | 18 | M |  | 12 |  |  | E | minutes from start of descent to
| 30 |  |  | D |  | 90 |  | 23 | N |  | 15 |  |  | F | beginning of ascent to surface.
| 40 |  |  | E | [5 empty] | 36 | 20 |  | 2 | H
12 | 50 |  |  | F | [6 empty] | 25 |  | 6 | I | ALW AYS REFER TO CORRECTION
| 70 |  |  | G | [6 empty] | 30 |  | 14 | J | FACTORS
| 80 |  |  | H | [6 empty] | 40 | 5 | 25 | L
| 100 |  |  | I
| 110 |  |  | J
| 130 |  |  | K

## exceptional
|  | U.S. NAVY DECOMPRESSION TABLES | [6 empty] | MAXIMUM DIVE TIME WITHIN THE NO DECOMPRESSION LIMITS.
EXCEPTIONAL EXPOSURE TABLES
REPETITIVE GROUP.
| Only one dive permissible per day ===== DO NOT do repetitive dives ===== | [7 empty] | Depth | Limit | A | B | C | D | E | F | G | H | I | J | K | L | M | N | O
Depth | Bottom | Total Time |  | Decompression |  |  |  | Total Time | 3 | 0 | A: 60; REPETITIVE GROUP. B: 120; REPETITIVE GROUP. C: 210; REPETITIVE GROUP. D: 300
| Time | To First Stop |  | Stop |  |  |  | Ascent | 4.5 | 0 | A: 35; REPETITIVE GROUP. B: 70; REPETITIVE GROUP. C: 110; REPETITIVE GROUP. D: 160; REPETITIVE GROUP. E: 225; REPETITIVE GROUP. F: 350
m | min | Min : sec | 15 | 12 | 9 | 6 | 3 | Min : Sec | 6 | 0 | A: 25; REPETITIVE GROUP. B: 50; REPETITIVE GROUP. C: 75; REPETITIVE GROUP. D: 100; REPETITIVE GROUP. E: 135; REPETITIVE GROUP. F: 180; REPETITIVE GROUP. G: 240; REPETITIVE GROUP. H: 325
| 5 | 3:10 |  |  |  |  | 1 | 4:20 | 7.5 | 0 | 20 | 35 | 55 | 75 | 100 | 125 | 160 | 195 | 245 | 315
60 | 10 | 3:00 |  |  |  | 1 | 4 | 8:20 | 9 | 0 | 15 | 30 | 45 | 60 | 75 | 95 | 120 | 145 | 170 | 205 | 250 | 310
| 15 | 2:50 |  |  | 1 | 4 | 10 | 18:20 | 10.5 | 310 | 5 | 15 | 25 | 40 | 50 | 60 | 80 | 100 | 120 | 140 | 160 | 190 | 220 | 270 | 310
| 20 | 2:50 |  |  | 3 | 7 | 27 | 40:20 | 12 | 200 | 5 | 15 | 25 | 30 | 40 | 50 | 70 | 80 | 100 | 110 | 130 | 150 | 170 | 200
| 25 | 2:50 |  |  | 7 | 14 | 25 | 49:20 | 15 | 100 | 0 | 10 | 15 | 25 | 30 | 40 | 50 | 60 | 70 | 80 | 90 | 100
| 5 | 3:20 |  |  |  |  | 1 | 4:30 | 18 | 60 | 0 | 10 | 15 | 20 | 25 | 30 | 40 | 50 | 55 | 60
63 | 10 | 3:10 |  |  |  | 2 | 4 | 9:30 | 21 | 50 | 0 | 5 | 10 | 15 | 20 | 30 | 35 | 40 | 50
| 15 | 3:00 |  |  | 1 | 5 | 13 | 22:30 | 24 | 40 | 0 | 5 | 10 | 15 | 20 | 25 | 30 | 35 | 40
| 20 | 3:00 |  |  | 4 | 10 | 23 | 40:30 | 27 | 30 | 0 | 5 | 10 | 12 | 15 | 20 | 25 | 30
| 5 | 3:30 |  |  |  |  | 2 | 5:40 | 30 | 25 | 0 | 5 | 7 | 10 | 15 | 20 | 22 | 25
| 10 | 3:20 |  |  |  | 2 | 5 | 10:40 | 33 | 20 | 0 | 0 | 5 | 10 | 13 | 15 | 20
66 | 14 | 3:10 |  |  | 2 | 5 | 16 | 26:40 | 36 | 15 | 0 | 0 | 5 | 10 | 12 | 15
| 20 | 3:00 |  | 1 | 3 | 11 | 23 | 42:40 | 39 | 10 | 0 | 0 | 5 | 8 | 10
| 5 | 3:40 |  |  |  |  | 2 | 5:50 | 42 | 10 | 0 | 0 | 5 | 7 | 10
| 10 | 3:20 |  |  | 1 | 2 | 5 | 12:50 | 24: 45; 40: 5; 0: 0; 5: 0; 10: 5; 15: 5
69 | 15 | 3:20 |  |  | 3 | 5 | 16 | 30:50 | 24: 48; 40: 5; 0: 0; 5: 0; 10: 0; 15: 5
| 20 | 3:10 |  | 2 | 5 | 11 | 24 | 48:50 | 24: 51; 40: 5; 0: 0; 5: 0; 10: 0; 15: 5
| 5 | 3:50 |  |  |  |  | 2 | 6:00 | 24: 54; 40: 5; 0: 0; 5: 0; 10: 0; 15: 5
72 | 10 | 3:30 |  |  | 1 | 2 | 6 | 14:00 | 24: 57; 40: 5; 0: 0; 5: 0; 10: 0; 15: 5
| 15 | 3:30 |  |  | 3 | 6 | 18 | 35:00
| 20 | 3:20 |  | 3 | 5 | 12 | 26 | 53:00
| 5 | 3:50 |  |  |  | 1 | 2 | 7:20
75 | 10 | 3:40 |  |  | 1 | 4 | 7 | 16:10
| 15 | 3:30 |  | 1 | 4 | 7 | 22 | 38:10
| 20 | 3:30 |  | 4 | 7 | 17 | 27 | 59:10
| 5 | 4:00 |  |  |  | 1 | 2 | 7:20
78 | 10 | 3:50 |  |  | 2 | 4 | 9 | 19:20
| 15 | 3:50 |  | 2 | 4 | 10 | 22 | 42:20
| 5 | 4:10 |  |  |  | 1 | 3 | 8:30
81 | 10 | 4:00 |  | 1 | 2 | 5 | 11 | 22:30
| 15 | 3:50 | 1 | 3 | 4 | 11 | 24 | 46:30
| 5 | 4:20 |  |  |  | 2 | 3 | 8:40
84 | 10 | 4:00 |  | 1 | 3 | 5 | 16 | 25:40
| 15 | 3:50 | 1 | 3 | 6 | 12 | 26 | 49:40
| 5 | 4:30 |  |  |  | 2 | 3 | 9:50
87 | 10 | 4:10 |  | 1 | 3 | 5 | 16 | 29:50
| 15 | 4:00 | 1 | 3 | 6 | 12 | 26 | 52:50
| 5 | 4:40 |  |  |  | 3 | 3 | 11:00
90 | 10 | 4:20 |  | 1 | 3 | 6 | 17 | 32:00
| 15 | 4:10 | 2 | 3 | 6 | 15 | 26 | 57:00
ALTITUDE CONVERSION TABLES === DEPTH, ALTITUDES, DECO STOPS.
Altitude. | Atm Pres | Altitude | Deco Stop |  | Atm Pres | Altitude | Deco Stop.
| Col A. | Col B. | Col C. | Altitude | Col A. | Col B. | Col C.
0 | 760 | 1 | 1 | 1600 | 628 | 1.21 | 0.83
100 | 754 | 1.01 | 0.99 | 1700 | 621 | 1.22 | 0.82
200 | 745 | 1.02 | 0.98 | 1800 | 613 | 1.24 | 0.81
300 | 736 | 1.03 | 0.97 | 1900 | 605 | 1.26 | 0.8
400 | 727 | 1.04 | 0.96 | 2000 | 598 | 1.27 | 0.79
500 | 719 | 1.05 | 0.95 | 2100 | 591 | 1.29 | 0.78
600 | 710 | 1.06 | 0.93 | 2200 | 583 | 1.3 | 0.77
700 | 701 | 1.07 | 0.92 | 2300 | 576 | 1.32 | 0.76
800 | 693 | 1.08 | 0.91 | 2400 | 569 | 1.34 | 0.75
900 | 685 | 1.1 | 0.9 | 2500 | 562 | 1.35 | 0.74
1000 | 676 | 1.12 | 0.89 | 2600 | 555 | 1.37 | 0.73
1100 | 668 | 1.14 | 0.88 | 2700 | 548 | 1.39 | 0.72
1200 | 660 | 1.15 | 0.87 | 2800 | 541 | 1.4 | 0.71
1300 | 652 | 1.16 | 0.86 | 2900 | 534 | 1.42 | 0.7
1400 | 644 | 1.18 | 0.85 | 3000 | 527 | 1.44 | 0.69
1500 | 636 | 1.19 | 0.84

## altitude
EQUIVALENT DEPTHS AT VARIOUS ALTITUDES | [11 empty] | SURFACE INTERVAL (hours minutes)
Actual | Equivalent depth (m) | [9 empty] | R
depth | Altitude (m) | [9 empty] | E | N | 0.1 |  | 0.24 |  | 0.39 |  | 0.54 |  | 1.11 |  | 1.3 |  | 1.53 |  | 2.18 |  | 2.47 |  | 3.22 |  | 4.04 |  | 5.03 |  | 6.32 |  | 9.43 |  | 12
m | 300 | 600 | 900 | 1200 | 1500 | 1800 | 2100 | 2400 | 2700 | 3000 | P | M |  |  | 0.1 |  | 0.25 |  | 0.42 |  | 0.59 |  | 1.18 |  | 1.39 |  | 2.05 |  | 2.34 |  | 3.08 |  | 3.52 |  | 4.49 |  | 6.18 |  | 9.28 |  | 12
3 | 3.1 | 3.2 | 3.3 | 3.4 | 3.6 | 3.7 | 3.8 | 4 | 4.1 | 4.2 | E | L |  |  |  |  | 0.1 |  | 0.26 |  | 0.45 |  | 1.04 |  | 1.25 |  | 1.49 |  | 2.19 |  | 2.53 |  | 3.36 |  | 4.35 |  | 6.02 |  | 9.12 |  | 12
6 | 6.2 | 6.4 | 6.7 | 6.9 | 7.1 | 7.4 | 7.7 | 7.9 | 8.2 | 8.5 | T | K | [6 empty] | 0.1 |  | 0.28 |  | 0.49 |  | 1.11 |  | 1.35 |  | 2.03 |  | 2.38 |  | 3.21 |  | 4.19 |  | 5.48 |  | 8.58 |  | 12
9 | 9.3 | 9.6 | 10 | 10.3 | 10.7 | 11.1 | 11.5 | 11.9 | 12.3 | 12.7 | I | J | [8 empty] | 0.1 |  | 0.31 |  | 0.54 |  | 1.19 |  | 1.47 |  | 2.2 |  | 3.04 |  | 4.02 |  | 5.4 |  | 8.4 |  | 12
12 | 12.4 | 12.9 | 13.3 | 13.8 | 14.3 | 14.8 | 15.3 | 15.8 | 16.4 | 17 | T | I | [10 empty] | 0.1 |  | 0.33 |  | 0.59 |  | 1.29 |  | 2.02 |  | 2.44 |  | 3.43 |  | 5.12 |  | 8.21 |  | 12
15 | 15.5 | 16.1 | 16.6 | 17.2 | 17.8 | 18.5 | 19.1 | 19.8 | 20.5 | 21.2 | I | H | Enter | [11 empty] | 0.1 |  | 0.36 |  | 1.06 |  | 1.41 |  | 2.23 |  | 3.2 |  | 4.49 |  | 7.59 |  | 12
18 | 18.6 | 19.3 | 20 | 20.7 | 21.4 | 22.2 | 23 | 23.8 | 24.6 | 25.5 | V | G | Table | [13 empty] | 0.1 |  | 0.4 |  | 1.15 |  | 1.59 |  | 2.58 |  | 4.25 |  | 7.35 |  | 12
21 | 21.7 | 22.5 | 23.3 | 24.1 | 25 | 25.9 | 26.8 | 27.7 | 28.7 | 29.7 | E | F | [16 empty] | 0.1 |  | 0.45 |  | 1.29 |  | 2.28 |  | 3.57 |  | 7.05 |  | 12
24 | 24.8 | 25.7 | 26.6 | 27.6 | 28.6 | 29.6 | 30.6 | 31.7 | 32.8 | 34 |  | E | [18 empty] | 0.1 |  | 0.54 |  | 1.57 |  | 3.22 |  | 6.32 |  | 12
27 | 28 | 28.9 | 30 | 31 | 32.1 | 33.3 | 34.4 | 35.7 | 36.9 | 38.2 | G | D | [20 empty] | 0.1 |  | 1.09 |  | 2.38 |  | 5.48 |  | 12
30 | 31.1 | 32.2 | 33.3 | 34.5 | 35.7 | 37 | 38.3 | 39.6 | 41 | 42.5 | R | C | [22 empty] | 0.1 |  | 1.39 |  | 2.49 |  | 12
33 | 34.2 | 35.4 | 36.6 | 37.9 | 39.3 | 40.7 | 42.1 | 43.6 | 45.1 | 46.7 | O | B | [24 empty] | 0.1 |  | 2.1 |  | 12
36 | 37.3 | 38.6 | 40 | 39.4 | 42.8 | 44.4 | 45.9 | 47.5 | 49.2 | 51 | U | A | [26 empty] | 0.1 |  | 12
39 | 40.4 | 41.8 | 43.3 | 44.8 | 46.4 | 48 | 49.7 | 51.5 | 53.3 | 55.2 | P | New Grp |  | N |  | M |  | L |  | K |  | J |  | I |  | H |  | G |  | F |  | E |  | D |  | C |  | B |  | A
42 | 43.5 | 45 | 46.6 | 48.3 | 50 | 51.7 | 53.6 | 55.5 | 57.4 | 59.5 |  |  | 12 | 213 |  | 187 |  | 161 |  | 138 |  | 116 |  | 101 |  | 87 |  | 73 |  | 61 |  | 49 |  | 37 |  | 25 |  | 17 |  | 7
45 | 46.6 | 48.2 | 49.9 | 51.7 | 53.5 | 55.4 | 57.4 | 59.4 | 61.5 | 63.7 | R |  | 15 | 142 |  | 124 |  | 111 |  | 99 |  | 87 |  | 76 |  | 66 |  | 56 |  | 47 |  | 38 |  | 29 |  | 21 |  | 13 |  | 6
48 | 49.7 | 51.5 | 53.3 | 55.2 | 57.1 | 59.1 | 61.2 | 63.4 | 65.6 | 67.9 | E |  | 18 | 107 |  | 97 |  | 88 |  | 79 |  | 70 |  | 61 |  | 52 |  | 44 |  | 36 |  | 30 |  | 24 |  | 17 |  | 11 |  | 5
51 | 52.8 | 54.7 | 56.6 | 58.6 | 60.7 | 62.8 | 65.1 | 67.4 | 69.7 | 72.2 | P |  | 21 | 87 |  | 80 |  | 72 |  | 64 |  | 57 |  | 50 |  | 43 |  | 37 |  | 31 |  | 26 |  | 20 |  | 15 |  | 9 |  | 4
54 | 55.9 | 57.9 | 59.9 | 62.1 | 64.3 | 66.5 | 68.9 | 71.3 | 73.8 | 76.4 |  | m | 24 | 73 |  | 68 |  | 61 |  | 54 |  | 48 |  | 43 |  | 38 |  | 32 |  | 28 |  | 23 |  | 18 |  | 13 |  | 8 |  | 4
57 | 59 | 61.1 | 63.3 | 65.5 | 67.8 | 70.2 | 72.7 | 75.3 | 77.9 | 80.7 | D | e | 27 | 64 |  | 58 |  | 53 |  | 47 |  | 43 |  | 38 |  | 33 |  | 29 |  | 24 |  | 20 |  | 16 |  | 11 |  | 7 |  | 3
60 | 62.1 | 64.3 | 66.6 | 69 | 71.4 | 73.9 | 76.5 | 79.2 | 82 | 84.9 | I | t | 30 | 57 |  | 52 |  | 48 |  | 43 |  | 38 |  | 34 |  | 30 |  | 26 |  | 22 |  | 18 |  | 14 |  | 10 |  | 7 |  | 3
[11 empty] | V | e | 33 | 51 |  | 47 |  | 42 |  | 38 |  | 34 |  | 31 |  | 27 |  | 24 |  | 20 |  | 16 |  | 13 |  | 10 |  | 6 |  | 3
[11 empty] | E | r | 36 | 46 |  | 43 |  | 39 |  | 35 |  | 32 |  | 28 |  | 25 |  | 21 |  | 18 |  | 15 |  | 12 |  | 9 |  | 6 |  | 3
[12 empty] | s | 39 | 40 |  | 38 |  | 35 |  | 31 |  | 28 |  | 25 |  | 22 |  | 19 |  | 16 |  | 13 |  | 11 |  | 8 |  | 6 |  | 3
Equi- | DECOMPRESSION STOP DEPTHS AT VARIOUS ALTITUDES | [9 empty] | D |  | 42 | 38 |  | 35 |  | 32 |  | 29 |  | 26 |  | 23 |  | 20 |  | 18 |  | 15 |  | 12 |  | 10 |  | 7 |  | 5 |  | 2
valent | Actual decompression stop depth (m) | [9 empty] | E |  | 45 | 35 |  | 32 |  | 30 |  | 27 |  | 24 |  | 22 |  | 19 |  | 17 |  | 14 |  | 12 |  | 9 |  | 7 |  | 5 |  | 2
depth | Altitude (m) | [9 empty] | P |  | 48 | 33 |  | 31 |  | 28 |  | 26 |  | 23 |  | 20 |  | 18 |  | 16 |  | 13 |  | 11 |  | 9 |  | 6 |  | 4 |  | 2
m | 300 | 600 | 900 | 1200 | 1500 | 1800 | 2100 | 2400 | 2700 | 3000 | T |  | 51 | 31 |  | 29 |  | 26 |  | 24 |  | 22 |  | 19 |  | 17 |  | 15 |  | 13 |  | 10 |  | 8 |  | 6 |  | 4 |  | 2
3 | 2.9 | 2.8 | 2.7 | 2.6 | 2.5 | 2.4 | 2.4 | 2.3 | 2.2 | 2.1 | H |  |  | RESIDUAL NITROGEN TIME (minutes)
6 | 5.8 | 5.6 | 5.4 | 5.2 | 5 | 4.9 | 4.7 | 4.5 | 4.4 | 4.2
9 | 8.7 | 8.4 | 8.1 | 7.8 | 7.6 | 7.3 | 7.1 | 6.8 | 6.6 | 6.4 | CORRECTION FACTORS
12 | 11.6 | 11.2 | 10.8 | 10.4 | 10.1 | 9.7 | 9.4 | 9.1 | 8.8 | 8.5
15 | 14.5 | 14 | 13.5 | 13.3 | 12.6 | 12.2 | 11.8 | 11.4 | 11 | 10.6 | 1. Water temperature (below 15 C) | [13 empty] | 5. Strenous exercise
18 | 17.4 | 16.8 | 16.2 | 15.7 | 15.1 | 14.6 | 14.1 | 13.6 | 13.2 | 12.7 | 2. Overweight (20 % above ideal weight) | [13 empty] | 6. Age (for each decade over 25 years count one factor)
[11 empty] | 3. Female | [13 empty] | 7. Remember altitude correction factors
4. Unfit
Subtract 10% from bottom time
for each applicable factor (1-6)